## Chosen_beach
Beach from Hodaei 2016 chosen as being a viable option for the flume tank.
“the reflection coefficients of the counterclockwise rotated models are lower than those of the clockwise rotated models.”
Reflection coefficient can be found when the beach is build using Goda 1976 techniques
Tank Hodaei				Flume tank				Scaling
Depth	2.24	m		Depth	0.5	m		Depth	0.22	'-
Width	3	m		Width	2.35	m		Wave length	1.03	'-
Length	50	m		Length	7.4	m		Wave height	0.56	'-
Wave length max	3.6	m		Wave length max	3.7	m		L and H comb	1.03	'-
Wave height max	0.125	m		Wave height max	0.07	m
Steepness max	0.07	'-		Steepness max	0.02	'-			x	y		Length	Geometry of beach
Wave length min	1.8	m		Wave length min	0.06	m		0	0.0000	0.1562	m
Wave height min	0.06	m		Wave height min	0.01	m		1	0.0279	0.1558	m	0.028
Steepness min	0.018	'-		Steepness min	0.005	'-		2	0.0558	0.1524	m	0.028
					3	0.0837	0.1458	m	0.029
Beach Hodaei				Beach scaled				4	0.1116	0.1362	m	0.030
su	240	mm		su	247	mm		5	0.1395	0.1235	m	0.031
h	622	mm		h	639	mm		6	0.1674	0.1077	m	0.032
l	543	mm		l	558	mm		7	0.1953	0.0888	m	0.034
a	-2.031	1/mm		a	-1.976	1/mm		8	0.2232	0.0669	m	0.035
b	0.041	'-		b	0.041	'-		9	0.2511	0.0419	m	0.037
c	0.152	mm		c	0.156	mm		10	0.2790	0.0138	m	0.040
Cr_max	0.072	'-		Cr_max	0.039	'-		11	0.3069	-0.0174	m	0.042
Cr_min	0.069	'-		Cr_min	0.344	'-		12	0.3349	-0.0516	m	0.044
					13	0.3628	-0.0889	m	0.047
					14	0.3907	-0.1293	m	0.049
					15	0.4186	-0.1728	m	0.052
					16	0.4465	-0.2194	m	0.054
					17	0.4744	-0.2690	m	0.057
					18	0.5023	-0.3217	m	0.060
					19	0.5302	-0.3775	m	0.062
					20	0.5581	-0.4364	m	0.065
					0.855

Material needed
Length beach max	0.855	m
Width beach max	2.35	m
Area beach max	2.01	m2
Perforation density	40-44	%

## Perforations
Chegini 1994: “Design of Upright Perforated Energy Dissipators for Use in Wave Basins”
Calculations for a perforated horizontal wall

Flume tank
Depth	d_w	0.5	m
Width	w_w	2.35	m
Length	l_w	7.4	m
Wave length max	L_max	3.7	m
Wave height max	H_max	0.07	m
Steepness max	eps_max	0.02	'-
Wave length min	L_min	0.06	m
Wave height min	H_min	0.01	m
Steepness min	eps_min	0.005	'-

Horizontal screen (Chegini 1994)
Discharge coefficient screen perforations	c_d	0.942	'-
Number of perforations per unit area	n_p	800.0	'-
Diameter screen perforations	d	0.025	m
Screen porosity	p	0.393	'-
Wave length	L_0	3.700	m
Wave height	H_i	0.070	m
Correction factor	alpha	0.370	'-
Area perforated part screen	A_p	1.087	m2
Area screen below mean water level	A	1.175	m2
Wave screen parameter	Gamma	2.690	'-

## Perforation_Literature
Author	Year	Title	Type of research	Research topic	Conclusion
Liu, Yong Li, Yu-Cheng Teng, Bin	2007	Wave interaction with a perforated wall breakwater with a submerged horizontal porous plate	Analytical and potential flow simulations	Reflection coefficient of a vertical with a horizontal wall placed in front of it, halfway the height of the vertical wall. Regular waves	The numerical results also show that when the geometric porosity of the perforated front wall and the horizontal porous plate is approximately 40% and 20%, respectively, the perforated breakwater exhibits better performance. Under these conditions, the reflection coeffi- cient can be controlled below 0.3 if the relative wave chamber width B/L is greater than 0.15. Besides
Chegini, Vahid	1994	Design of Upright Perforated Energy Dissipators for Use in Wave Basins	Experiments	Reflection and transmission coefficients for a single perforated sheet	Coefficients depend on: wave height, length, water depth, diameter of screen perforations, number of perforations, shape of perforations.

## Beach_thoughts
Suh 2003	Shows clearly for a wave spectrum what the incoming waves are, what the expected reflections are, and what was measured. This shows that for low frequencies (large waves) large reflections are expected and measured. For higher frequencies there is a shift between the expected reflections and the measured reflections. The measured reflection frequencies are higher than those expected. This might be because when waves break, some energy is dissipated in the form of turbulence, but some energy is transferred to higher wave frequencies as the wave falls apart into smaller waves.
Reflection coefficient	The reflection coefficient is the incident wave height divided by the reflected wave height. This coefficient thus does not say anything about the transfer of energy to other wave frequencies. Using this solely as the measurement of the effectiveness of the beach means that the transfer of energy to other wave frequencies is completely neglected. For wave spectra research has been conducted into how to use the reflection coefficient (Suh 2003). This finds that the best method is to find the separate regular wave components within the irregular wave spectrum and use separate reflection coefficients for each.
Large waves	Large waves should be the main focus when designing a beach. This is because 1) they don’t damp as well as lower frequencies 2) they contain the most energy 3) they move fastest and thus are most likely to be able to move against the current 4) they are most likely to affect the test results.
Design parameters	When designing a beach there are a few parameters that can be tuned. First is the geometry. A parabola is found to be effective, but what angle and depth and size is still to be chosen. Secondly is the mesh of the beach. The size of the holes and the frequency, as well as possibly the shape and the thickness of the beach are all parameters that will affect the damping qualities of a beach. It can be attempted to separate these two design parameters but there will be some interdependence.

## Figure5_Hodaei
Hodaei 2016	Identifying which is which

Model	su [mm]	h [mm]	su/h
-10	120	355	0.34
-10	240	355	0.68
-5	240	418	0.57
0	240	480	0.50
0	120	480	0.25
0	360	480	0.75
5	240	530	0.45
10	240	580	0.41
15	240	622	0.39
20	240	656	0.37
25	240	679	0.35
25	120	679	0.18
25	360	679	0.53
35	240	660	0.36

## Buying Materials Possibilities
Website	Type	Afmetingen	Perforatie	URL	Kosten Materiaal	Kosten Bewerking
Metaalwinkel BV	RVS AISI 304 staal platen	2000x1000x8	40%	https://metaalwinkel-metalen.nl/index.php?item=5&aitem=120&spage=0&pscr=0&t=1618986550	?	1 snede (4,00), zetten (20,00), buigen (op aanvraag (180??))