## Sheet1
Beach from Hodaei 2016 chosen as being a viable option for the flume tank,
“the reflection coefficients of the counterclockwise rotated models are lower than those of the clockwise rotated models,”
Reflection coefficient can be found when the beach is build using Goda 1976 techniques
Tank Hodaei |  |  | Flume tank |  |  | Scaling
Depth | 2.24 | m | Depth | 0.5 | m | Depth | 0.22 | '-
Width | 3 | m | Width | 2.35 | m | Wave length | 0.61111 | '-
Length | 50 | m | Length | 7.4 | m | Wave height | 0.56 | '-
Wave length max | 3.6 | m | Wave length max | 2.2 | m | L and H comb | 0.61111 | '-
Wave height max | 0.125 | m | Wave height max | 0.07 | m
Steepness max | 0.07 | '- | Steepness max | 0.02 | '- |  | x | y |  | Length | Geometry of beach
Wave length min | 1.8 | m | Wave length min | 0.06 | m | 0 | 0 | 0.092889 | m
Wave height min | 0.06 | m | Wave height min | 0.01 | m | 1 | 0.016592 | 0.092654 | m | 0.028
Steepness min | 0.018 | '- | Steepness min | 0.005 | '- | 2 | 0.033183 | 0.09059 | m | 0.028
[6 empty] | 3 | 0.049775 | 0.086696 | m | 0.029
Beach Hodaei |  |  | Beach scaled |  |  | 4 | 0.066367 | 0.080972 | m | 0.03
su | 240 | mm | su | 146.6667 | mm | 5 | 0.082958 | 0.073418 | m | 0.031
h | 622 | mm | h | 380.1111 | mm | 6 | 0.09955 | 0.064034 | m | 0.032
l | 543 | mm | l | 331.8333 | mm | 7 | 0.11614 | 0.052821 | m | 0.034
a | -2.031 | 1/mm | a | -3.3235 | 1/mm | 8 | 0.13273 | 0.039778 | m | 0.035
b | 0.041 | '- | b | 0.041 | '- | 9 | 0.14933 | 0.024905 | m | 0.037
c | 0.152 | mm | c | 0.092889 | mm | 10 | 0.16592 | 0.0082023 | m | 0.04
Cr_max | 0.072 | '- | Cr_max | 0.044 | '- | 11 | 0.18251 | -0.01033 | m | 0.042
Cr_min | 0.069 | '- | Cr_min | 0.042167 | '- | 12 | 0.1991 | -0.030692 | m | 0.044
[6 empty] | 13 | 0.21569 | -0.052884 | m | 0.047
[6 empty] | 14 | 0.23228 | -0.076906 | m | 0.049
[6 empty] | 15 | 0.24888 | -0.10276 | m | 0.052
[6 empty] | 16 | 0.26547 | -0.13044 | m | 0.054
[6 empty] | 17 | 0.28206 | -0.15995 | m | 0.057
[6 empty] | 18 | 0.29865 | -0.19129 | m | 0.06
[6 empty] | 19 | 0.31524 | -0.22446 | m | 0.062
[6 empty] | 20 | 0.33183 | -0.25946 | m | 0.065
0.855
[7 empty] | 0.33183 | 0.35235 | m
Material needed
Length beach max | 0.855 | m
Width beach max | 2.35 | m
Area beach max | 2.01 | m2
Perforation density | 40-44 | %