## OVERVIEW
| Research | Vessel type | Wave type | Wave period |  | Wave height |  | Velocity | Scaling |  | Topic | Wave period full scale |  | Wave height full scale |  | Velocity full scale
# |  |  |  | min [s] | max [s] | min [m] | max [m] | [m/s] | 1/ | 1: |  | min [s] | max [s] | min [m] | max [m] | [m/s]
1 | Buchner1995 | Ship | JONSWAP | 1.4459 | 1.6654 | 0.28833 | 0.28633 | 0.2582 | 0.016667 | 60 | Looks at green water over the bow of an FPSO. Influence of various parameters is described. New breakwater tested | 11.2 | 12.9 | 17.3 | 17.18 | 2
2 | Hamoudi1998 | Ship | JONSWAP | 0.95618 | 1.4343 | 0.71714 | 0.11429 | 0.49523 | 0.014286 | 70 | Probability of green water occurrence based on vertical relative motion exceeding the freeboard. Quantifies the significant impact load due to the force in the longitudinal direction as well as the probability of green seas occurrence. | 8 | 12 | 50.1996 | 8 | 4.1434
3 | Ersdal2000 | Ship | Irregular | 13 | 12 | 7.5 | 7 | 0 | 1 | 1 | Green water does damage at sea states lower than 100-year sea states. Modifications made to the ship to prevent further green water damage. Natural frequency of pitch, roll and heave should be tested | 13 | 12 | 7.5 | 7 | 0
4 | Stansberg2001 | Ship | Irregular | 1.6181 | 1.8878 | 0.18182 | 0.29091 | 0 | 0.018182 | 55 | Tested FPSO in irregular waves, storm like, without current. The critical events happen often in steep, energetic waves, but the occurence also depends on the wave poeriod with respect to the pitch motions. Finds that events can differ. Most critical events very rare, challenge to predict their probability | 12 | 14 | 10 | 16 | 0
5 | Cox2001 | Box | JONSWAP | 1.18 | 1.2 | 0.0924 | 0.1004 | 0 | 0 | #DIV/0! | Probability distribution of exceedance of free board to predict the occurance of green water
6 | Ogawa2001 | Ship | Regular&Irregular | 1.2399 | 1.9903 | 0.08 | 0.2 | 0.62642 | 0.055556 | 18 | Experiments for long-term predictions of shipping water loads on the deck at the bow. Regular waves show dependency of the wave height. A PDF for short term prediction was proposed. When testing for irregular waves it shows better agreement compared to previous methods. Method seems similar to Buchners method | 5.2603 | 8.4441 | 1.44 | 3.6 | 2.6577
7 | Faltinsen2002 | Box | Regular | 0 | 0 | 0 | 0 | 0 | 0 | #DIV/0! | Simulations conducted in 2D to evaluate green water loading. It is similar to Greco's thesis but more compactly presented.
8 | Ogawa2003 | Ship | Regular&Irregular | 1.459 | 0 | 0.174 | 0 | 0 | 0.052229 | 19.1463 | Experiments with a vessel in both regular and irregular waves with a forward velocity. A present method is shown, and found to be a better predictor of estimating long-term probability of green water load. | 6.3841 | 0 | 3.3315 | 0 | 0
9 | Greco2004 | Ship | Breaking | 1.6654 | #DIV/0! | 0.086143 | 0.17229 | 0 | 0 | #DIV/0! | Ship in headwaves, the physics of the water coming on board and the impact induced by this water on vertival structures. Experiments and BEM (potential). Hydroelasticity of minor importance
10 | Mori2003 | Box | JONSWAP | 1.18 | 1.2 | 0.0924 | 0.1004 | 0 | 0 | #DIV/0! | Creates again a statistical model for the relative wave height to predict wave overtopping.
11 | Soares2005 | Ship | JONSWAP | 1.3856 | 2.3093 | 0.10666 | 0.18665 | 0 | 0.013332 | 75.0067 | Moored FPSO, created a probability distribution fo green water phenomena for water on deck depending on the relative wave height | 12 | 20 | 8 | 14 | 0
12 | Greco2005 | Box | Regular | 0.98034 | 1.2724 | 0.08 | 0.16 | 0 | 0 | #DIV/0! | Kind of typical Greco experiments. It looks at loads on deck with plunging waves.
13 | Greco2007 | Box | Regular | 0.98034 | 1.2724 | 0.08 | 0.16 | 0 | 0 | #DIV/0! | Describes different ways of the water coming onto the deck and the type of impacts. These are pluning waves, without plunging, and the hammer fist phenomena. The first and last cause the greatest loading
14 | Greco2005 | Ship | Regular | 1.3862 | 1.962 | 0.047746 | 0.11937 | 0 | 0.05 | 20 | A solver developed by Greco and Lugni combines a weakly nonlinear external solution with a 2D in-deck shallow-water approximation and a local analytical analysis of the bottom-slamming phenomenon. For vessels at rest of limited speed. Water shipping severity is lambda = 1 - 1.25 L. | 6.1991 | 8.7743 | 0.95493 | 2.3873 | 0
15 | Lee2012 | Box | Regular | 1.2005 | 1.5498 | 0.09 | 0.225 | 0 | 0.01 | 100 | For in a green water validation data base. Focussed on FPSO's with head waves in regular waves | 12.0046 | 15.498 | 9 | 22.5 | 0
16 | Ariyarathne2012 | Box | Breaking | 0.76923 | 1.4286 | 0.16391 | 0.17 | 0 | 0.0059172 | 169 | Two types of pressure variations: impulsive and non-impulsive. Lots of literature, shows the evoluation of green water knowledge. The complexity is within finding the dependencies of the load on the flow parameters, finding the influences of air intrepment on the load, the influence of breaking waves. Pressure due to green water often on a small area | 10 | 18.5714 | 27.7 | 28.73 | 0
17 | Liut2013 | Ship | Breaking-dam | 0 | 0 | 0 | 0 | 0 | 0 | #DIV/0! | quasi-three-dimensional model to simulate shallow water phenomena for green water effects on a variety of platforms in motion.
18 | Song2015 | Box | Breaking | 1.65 | 0 | 0.33 | 0 | 0 | 0 | #DIV/0! | Uses bubble image velocimetr technique, detaile 2D surface flow structures on a horizontal plane were succesfully obtained. This includes time and space distributions. Has some specific results on the maximum pressures
19 | Scharnke2017 | Box | Breaking | 0.5 | 3 | 0.186 | 0.226 | 0 | 0.004 | 250 | Breaking waves using PIV. Link between wave kinematics and green water loadings on deck are investigated and simplified loading models for estimating horizontal deck impact loads were applied | 7.9057 | 47.4342 | 46.5 | 56.5 | 0
20 | Chuang2018 | Box | Random | 1.76 | 2.73 | 0.43 | 0.55 | 0 | 0 | #DIV/0! | Proposes a prediction equation for green water velocity distribution for random waves. This is from experiments which create two consecutive plunging waves. 179 random green water events in random waves were investigated
21 | Lee2020 | Box | Regular | 1.3498 | 0 | 0.10467 | 0 | 0 | 0.0079902 | 125.1534 | Used PIV and BIV to follow bubbly flow to study the flow kinematichs of multi-phase flow. The experiments were conducted for a block with the dimensions of a scaled down FPSO. Pressures were measured. Air entrapment caused oscilating pressures. | 15.1 | 0 | 13.1 | 0 | 0
22 | Hernandez-Fontes2020 | Box | Regular | 0.98 | 1.27 | 0.084 | 0.112 | 0 | 0 | #DIV/0! | Systematic experiments for patterns of shipping water events and loads. Rectangular structure using dambreak. Suggested that they are for validation cases
23 | Hernandez-Fontes2020a | Box | Regular | 0.98 | 1.27 | 0.084 | 0.084 | 0 | 0 | #DIV/0! | For marine structures. Investigates evolustion of green water on fixed structure, produced by incoming wave trains. The structures are boxes. Created a analytical model to find the vertical loadings from green water, and by using the kernel of one event, the effect of other events can be estimated.
| SUMMARY | Vessel |  |  | Wave types |  |  | U_max [m/s] | Scaling mean | Scaling max |  | T_min [s] | T_max [s] | H_min [m] | H_max [m] | U_max [m/s]
|  | 13 | Box | 56.52% | 10 | Irregular | 40% | 0.62642 | 80.1922 | 250 | All wave types | 5.2603 | 47.4342 | 0.95493 | 56.5 | 4.1434
|  | 10 | Ship | 43.48% | 10 | Regular | 40% |  | with ship |  | Non-breaking | 5.2603 | 20 | 0.95493 | 22.5 | 4.1434
[5 empty] | 5 | Breaking | 20% |  | 39.7691 | 75.0067 | Only regular | 6.1991 | 15.498 | 0.95493 | 22.5 | 0
[5 empty] | 5 | JONSWAP | 20%

## Buchner1995
Buchner, B | The Impact of Green Water on FPSO Design
Testing tank | UNKNOWN
Length |  | m
Width |  | m
Depth | 3 | m
Velocity min | 0.2582 | m/s
Velocity max | 0.2582 | m/s
Full scale
Length | 260.34 | m
Breadth | 47.1 | m
Depth | 17.52 | m
Draught | 26.4 | m
Length/Beam ratio | 5.5274 | -
Beam/Draught ratio | 1.7841 | -
Sailing velocity | 2 | m/s
Experiments max
Scalefactor used | 0.016667 | - | 60
Length | 4.339 | m
Breadth | 0.785 | m
Depth | 0.292 | m
Draught | 0.44 | m
Wave period | 1.4459 | s
Wave height | 0.28833 | m
Wave frequency | 4.3455 | rad/s
Wave number | 1.9249 | 1/m
Wave length | 3.2641 | m
Wave steepness | 0.088334 | -
Relative waterdepth | 0.91909 | -
Experiments max
Wave period | 1.6654 | s
Wave height | 0.28633 | m
Wave frequency | 3.7728 | rad/s
Wave number | 1.4515 | 1/m
Wave length | 4.3289 | m
Wave steepness | 0.066145 | -
Relative waterdepth | 0.69302 | -
Extra information
JONSWAP H1/3 | 13.5 | m
JONSWAP Tp | 12.9 | s
gamma | 3.3
Ship/box | Ship
Wave type | JONSWAP

## Hamoudi1998
Hamoudi, B Varyani, K S |  | Significant Load and Green Water on Deck of Offshore Units/Vessels
Testing tank
Length |  | m
Width |  | m
Depth | 2 | m
Velocity min | 0.49523 | m/s
Velocity max | 1.4857 | m/s
Full scale
Length | 175 | m
Breadth | 25.4 | m
Depth | 3.8 | m
Draught | 9.5 | m
Length/Beam ratio | 6.8898 | -
Beam/Draught ratio | 2.6737 | -
Sailing velocity | 12.4301 | m/s
Experiments max
Scalefactor used | 0.014286 | - | 70
Length | 2.5 | m
Breadth | 0.36286 | m
Depth | 0.054286 | m
Draught | 0.13571 | m
Wave period | 0.95618 | s
Wave height | 0.71714 | m
Wave frequency | 6.5711 | rad/s
Wave number | 4.4016 | 1/m
Wave length | 1.4275 | m
Wave steepness | 0.50238 | -
Relative waterdepth | 1.4011 | -
Experiments max
Wave period | 1.4343 | s
Wave height | 0.11429 | m
Wave frequency | 4.3807 | rad/s
Wave number | 1.9578 | 1/m
Wave length | 3.2093 | m
Wave steepness | 0.035611 | -
Relative waterdepth | 0.62319 | -
Extra information
F/L ratio min | 0.053
F/L ratio max | 0.057
Ship/box | Ship
Wave type | JONSWAP
﻿

## Ersdal2000
Ersdal, Gerhard Kvitrud, Arne |  | Green water on Norwegian production ships
Testing tank
Length |  | m
Width |  | m
Depth | 380 | m
Velocity min |  | m/s
Velocity max |  | m/s
Full scale
Length | 242 | m
Breadth | 0 | m
Depth | 0 | m
Draught | 0 | m
Length/Beam ratio | #DIV/0! | -
Beam/Draught ratio | #DIV/0! | -
Sailing velocity |  | m/s
Experiments max
Scalefactor used | 1 | - | 1
Length | 242 | m
Breadth |  | m
Depth |  | m
Draught |  | m
Wave period | 13 | s
Wave height | 7.5 | m
Wave frequency | 0.48332 | rad/s
Wave number | 0.023812 | 1/m
Wave length | 263.8614 | m
Wave steepness | 0.028424 | -
Relative waterdepth | 1.4402 | -
Experiments max
Wave period | 12 | s
Wave height | 7 | m
Wave frequency | 0.5236 | rad/s
Wave number | 0.027947 | 1/m
Wave length | 224.8286 | m
Wave steepness | 0.031135 | -
Relative waterdepth | 1.6902 | -
Extra information
Ship/box | Ship
Wave type | Irregular

## Stansberg2001
Testing tank
Length | 80 | m
Width | 50 | m
Depth | 1.5273 | m
Velocity min | 0 | m/s
Velocity max | 0 | m/s
Full scale
Length | 200 | m
Breadth | 0 | m
Depth | 0 | m
Draught | 0 | m
Length/Beam ratio | #DIV/0! | -
Beam/Draught ratio | #DIV/0! | -
Sailing velocity | 0 | m/s
Experiments max
Scalefactor used | 0.018182 | - | 55
Length | 3.6364 | m
Breadth |  | m
Depth |  | m
Draught |  | m
Wave period | 1.6181 | s
Wave height | 0.18182 | m
Wave frequency | 3.8831 | rad/s
Wave number | 1.5654 | 1/m
Wave length | 4.0137 | m
Wave steepness | 0.045299 | -
Relative waterdepth | 0.38051 | -
Experiments max
Wave period | 1.8878 | s
Wave height | 0.29091 | m
Wave frequency | 3.3284 | rad/s
Wave number | 1.2034 | 1/m
Wave length | 5.2214 | m
Wave steepness | 0.055715 | -
Relative waterdepth | 0.29251 | -
Extra information
Piesron-Moskowitz
Torsethaugen
JONSWAP
Ship/box | Ship
Wave type | Irregular

## Cox2001
Cox, Daniel T. Scott, Christopher P. |  |  | Exceedance probability for wave overtopping on a fixed deck
Testing tank
Length | 36 | m
Width | 0.95 | m
Depth | 0.8 | m
Velocity min | 0 | m/s
Velocity max | 0 | m/s
Full scale
Length | #DIV/0! | m
Breadth | #DIV/0! | m
Depth | #DIV/0! | m
Draught | #DIV/0! | m
Length/Beam ratio | #DIV/0! | -
Beam/Draught ratio | #DIV/0! | -
Sailing velocity |  | m/s
Experiments max
Scalefactor used |  | - | #DIV/0!
Length | 0.61 | m
Breadth | 0.9 | m
Depth | 0.01 | m
Draught | 0 | m
Wave period | 1.18 | s
Wave height | 0.0924 | m
Wave frequency | 5.3247 | rad/s
Wave number | 2.9475 | 1/m
Wave length | 2.1317 | m
Wave steepness | 0.043345 | -
Relative waterdepth | 0.37528 | -
Experiments max
Wave period | 1.2 | s
Wave height | 0.1004 | m
Wave frequency | 5.236 | rad/s
Wave number | 2.8593 | 1/m
Wave length | 2.1975 | m
Wave steepness | 0.045689 | -
Relative waterdepth | 0.36406 | -
Extra information
Only deck, no model
Ship/box | Box
Wave type | JONSWAP

## Ogawa2001
Ogawa, Yoshitaka Taguchi, Harukuni Watanabe, Iwao Ishida, Shigesuke |  |  |  | Long term prediction method of shipping water load for assessment of the bow height
Testing tank | Dimensions tank are unknown
Length |  | m
Width |  | m
Depth | 2 | m
Velocity min | 0.62642 | m/s
Velocity max | 0.62642 | m/s
Full scale
Length | 72 | m
Breadth | 6.624 | m
Depth | 5.256 | m
Draught | 4.734 | m
Length/Beam ratio | 10.8696 | -
Beam/Draught ratio | 1.3992 | -
Sailing velocity | 2.6577 | m/s
Experiments max
Scalefactor used | 0.055556 | - | 18
Length | 4 | m
Breadth | 0.368 | m
Depth | 0.292 | m
Draught | 0.263 | m
Wave period | 1.2399 | s
Wave height | 0.08 | m
Wave frequency | 5.0676 | rad/s
Wave number | 2.618 | 1/m
Wave length | 2.4 | m
Wave steepness | 0.033333 | -
Relative waterdepth | 0.83333 | -
Experiments max
Wave period | 1.9903 | s
Wave height | 0.2 | m
Wave frequency | 3.1569 | rad/s
Wave number | 1.0472 | 1/m
Wave length | 6 | m
Wave steepness | 0.033333 | -
Relative waterdepth | 0.33333 | -
Extra information
Encountered waves | 400 | -
Irregular waves period | 1.459 | s
Irregular waves height | 0.174 | m
Spectrum type | ISSC
Ship/box | Ship
Wave type | Regular&Irregular

## Faltinsen2002
C.Faltinsen, O. M. Greco, M. Landrini, M. |  |  | Green water loading on a FPSO
Testing tank | Very vague what the actual data was
Length |  | m
Width |  | m
Depth |  | m
Velocity min |  | m/s
Velocity max |  | m/s
Full scale
Length | #DIV/0! | m
Breadth | #DIV/0! | m
Depth | #DIV/0! | m
Draught | #DIV/0! | m
Length/Beam ratio | #DIV/0! | -
Beam/Draught ratio | #DIV/0! | -
Sailing velocity |  | m/s
Experiments max
Scalefactor used |  | - | #DIV/0!
Length |  | m
Breadth |  | m
Depth |  | m
Draught |  | m
Wave period |  | s
Wave height |  | m
Wave frequency | #DIV/0! | rad/s
Wave number | #DIV/0! | 1/m
Wave length | #DIV/0! | m
Wave steepness | #DIV/0! | -
Relative waterdepth | #DIV/0! | -
Experiments max
Wave period |  | s
Wave height |  | m
Wave frequency | #DIV/0! | rad/s
Wave number | #DIV/0! | 1/m
Wave length | #DIV/0! | m
Wave steepness | #DIV/0! | -
Relative waterdepth | #DIV/0! | -
Extra information
Ship/box | Box
Wave type | Regular

## Ogawa2003
Ogawa, Yoshitaka | Long-term prediction method for the green water load and volume for an assessment of the load line
Testing tank
Length |  | m
Width |  | m
Depth | 3 | m
Velocity min |  | m/s
Velocity max | 1.0781 | m/s
Full scale
Length | 78.5 | m
Breadth | 12.8089 | m
Depth | 7.7926 | m
Draught | 4.5185 | m
Length/Beam ratio | 6.1286 | -
Beam/Draught ratio | 2.8347 | -
Sailing velocity | 4.7176 | m/s
Experiments max
Scalefactor used | 0.052229 | - | 19.1463
Length | 4.1 | m
Breadth | 0.669 | m
Depth | 0.407 | m
Draught | 0.236 | m
Wave period | 1.459 | s
Wave height | 0.174 | m
Wave frequency | 4.3065 | rad/s
Wave number | 1.8906 | 1/m
Wave length | 3.3235 | m
Wave steepness | 0.052355 | -
Relative waterdepth | 0.90268 | -
Experiments max
Wave period |  | s
Wave height |  | m
Wave frequency | #DIV/0! | rad/s
Wave number | #DIV/0! | 1/m
Wave length | #DIV/0! | m
Wave steepness | #DIV/0! | -
Relative waterdepth | #DIV/0! | -
Extra information
Ship/box | Ship
Wave type | Regular&Irregular

## Mori2003
Mori, Nobuhito Cox, Daniel T. |  | Dynamic properties of green water event in the overtopping of extreme waves on a fixed dock
Testing tank
Length | 36 | m
Width | 0.95 | m
Depth | 0.8 | m
Velocity min | 0 | m/s
Velocity max | 0 | m/s
Full scale
Length | #DIV/0! | m
Breadth | #DIV/0! | m
Depth | #DIV/0! | m
Draught | #DIV/0! | m
Length/Beam ratio | #DIV/0! | -
Beam/Draught ratio | #DIV/0! | -
Sailing velocity | 0 | m/s
Experiments max
Scalefactor used |  | - | #DIV/0!
Length | 0.61 | m
Breadth | 0.9 | m
Depth | 0.01 | m
Draught | 0 | m
Wave period | 1.18 | s
Wave height | 0.0924 | m
Wave frequency | 5.3247 | rad/s
Wave number | 2.9475 | 1/m
Wave length | 2.1317 | m
Wave steepness | 0.043345 | -
Relative waterdepth | 0.37528 | -
Experiments max
Wave period | 1.2 | s
Wave height | 0.1004 | m
Wave frequency | 5.236 | rad/s
Wave number | 2.8593 | 1/m
Wave length | 2.1975 | m
Wave steepness | 0.045689 | -
Relative waterdepth | 0.36406 | -
Extra information
Ship/box | Box
Wave type | JONSWAP

## Greco2004
Greco, M. Landrini, M. Faltinsen, O. M. |  |  | Impact flows and loads on ship-deck structures
Testing tank
Length | 220 | m
Width | 9 | m
Depth | 3.6 | m
Velocity min | 0 | m/s
Velocity max | 0 | m/s
Full scale
Length | #DIV/0! | m
Breadth | #DIV/0! | m
Depth | #DIV/0! | m
Draught | #DIV/0! | m
Length/Beam ratio | #DIV/0! | -
Beam/Draught ratio | #DIV/0! | -
Sailing velocity | 0 | m/s
Experiments max
Scalefactor used |  | - | #DIV/0!
Length | 4.44 | m
Breadth | 0.74 | m
Depth | 0.348 | m
Draught | 0.284 | m
Wave period | 1.6654 | s
Wave height | 0.086143 | m
Wave frequency | 3.7728 | rad/s
Wave number | 1.4511 | 1/m
Wave length | 4.33 | m
Wave steepness | 0.019894 | -
Relative waterdepth | 0.83141 | -
Experiments max
Wave period | #DIV/0! | s
Wave height | 0.17229 | m
Wave frequency | #DIV/0! | rad/s
Wave number | 1.4511 | 1/m
Wave length | 4.33 | m
Wave steepness | 0.039789 | -
Relative waterdepth | 0.83141 | -
Extra information
Ship/box | Ship
Wave type | Breaking

## Soares2005
Soares, Carlos Guedes Pascoal, R |  |  | Experimental Study of the Probability Distributions of Green Water on the Bow of Floating Production Platforms
Testing tank
Length |  | m
Width |  | m
Depth | 3 | m
Velocity min | 0 | m/s
Velocity max | 0 | m/s
Full scale
Length | 280 | m
Breadth | 51.9796 | m
Depth | 30.5277 | m
Draught | 22.202 | m
Length/Beam ratio | 5.3867 | -
Beam/Draught ratio | 2.3412 | -
Sailing velocity | 0 | m/s
Experiments max
Scalefactor used | 0.013332 | - | 75.0067
Length | 3.733 | m
Breadth | 0.693 | m
Depth | 0.407 | m
Draught | 0.296 | m
Wave period | 1.3856 | s
Wave height | 0.10666 | m
Wave frequency | 4.5347 | rad/s
Wave number | 2.0962 | 1/m
Wave length | 2.9974 | m
Wave steepness | 0.035583 | -
Relative waterdepth | 1.0009 | -
Experiments max
Wave period | 2.3093 | s
Wave height | 0.18665 | m
Wave frequency | 2.7208 | rad/s
Wave number | 0.77111 | 1/m
Wave length | 8.1482 | m
Wave steepness | 0.022907 | -
Relative waterdepth | 0.36818 | -
Extra information
JONSWAP
gamma | 3.3
Ship/box | Ship
Wave type | JONSWAP

## Greco2005
Greco, M. Faltinsen, O. M. Landrini, M. |  |  | Shipping of water on a two-dimensional structure
Testing tank
Length | 13.5 | m
Width | 0.6 | m
Depth | 1.035 | m
Velocity min | 0 | m/s
Velocity max | 0 | m/s
Full scale
Length | #DIV/0! | m
Breadth | #DIV/0! | m
Depth | #DIV/0! | m
Draught | #DIV/0! | m
Length/Beam ratio | #DIV/0! | -
Length/Draught ratio | #DIV/0! | -
Sailing velocity |  | m/s
Experiments max
Scalefactor used |  | - | #DIV/0!
Length | 1.5 | m
Breadth |  | m
Depth |  | m
Draught | 0.198 | m
Wave period | 0.98034 | s
Wave height | 0.08 | m
Wave frequency | 6.4092 | rad/s
Wave number | 4.1888 | 1/m
Wave length | 1.5 | m
Wave steepness | 0.053333 | -
Relative waterdepth | 0.69 | -
Experiments max
Wave period | 1.2724 | s
Wave height | 0.16 | m
Wave frequency | 4.9382 | rad/s
Wave number | 2.5133 | 1/m
Wave length | 2.5 | m
Wave steepness | 0.064 | -
Relative waterdepth | 0.414 | -
Extra information
Ship/box | Box
Wave type | Regular

## Greco2007
Greco, M. Colicchio, G. Faltinsen, O. M. |  |  | Shipping of water on a two-dimensional structure. Part 2
Testing tank
Length | 13.5 | m
Width | 0.6 | m
Depth | 1.035 | m
Velocity min | 0 | m/s
Velocity max | 0 | m/s
Full scale
Length | #DIV/0! | m
Breadth | #DIV/0! | m
Depth | #DIV/0! | m
Draught | #DIV/0! | m
Length/Beam ratio | #DIV/0! | -
Length/Draught ratio | #DIV/0! | -
Sailing velocity |  | m/s
Experiments max
Scalefactor used |  | - | #DIV/0!
Length | 1.5 | m
Breadth |  | m
Depth |  | m
Draught | 0.198 | m
Wave period | 0.98034 | s
Wave height | 0.08 | m
Wave frequency | 6.4092 | rad/s
Wave number | 4.1888 | 1/m
Wave length | 1.5 | m
Wave steepness | 0.053333 | -
Relative waterdepth | 0.69 | -
Experiments max
Wave period | 1.2724 | s
Wave height | 0.16 | m
Wave frequency | 4.9382 | rad/s
Wave number | 2.5133 | 1/m
Wave length | 2.5 | m
Wave steepness | 0.064 | -
Relative waterdepth | 0.414 | -
Extra information
Ship/box | Box
Wave type | Regular

## Greco2012
Testing tank
Length | 220 | m
Width | 9 | m
Depth | 3.6 | m
Velocity min |  | m/s
Velocity max | 1.1839 | m/s
Full scale
Length | 80 | m
Breadth | 11.58 | m
Depth | 0 | m
Draught | 3.38 | m
Length/Beam ratio | 6.9085 | -
Beam/Draught ratio | 3.426 | -
Sailing velocity |  | m/s
Experiments max
Scalefactor used | 0.05 | - | 20
Length | 4 | m
Breadth | 0.579 | m
Depth |  | m
Draught | 0.169 | m
Wave period | 1.3862 | s
Wave height | 0.047746 | m
Wave frequency | 4.5328 | rad/s
Wave number | 2.0944 | 1/m
Wave length | 3 | m
Wave steepness | 0.015915 | -
Relative waterdepth | 1.2 | -
Experiments max
Wave period | 1.962 | s
Wave height | 0.11937 | m
Wave frequency | 3.2025 | rad/s
Wave number | 1.0472 | 1/m
Wave length | 6 | m
Wave steepness | 0.019894 | -
Relative waterdepth | 0.6 | -
Extra information
Ship/box | Ship
Wave type | Regular

## Lee2012
Lee, Hyun Ho Lim, Ho Jeong Rhee, Shin Hyung |  |  |  | Experimental investigation of green water on deck for a CFD validation database
Testing tank
Length | 110 | m
Width | 8 | m
Depth | 3.5 | m
Velocity min | 0 | m/s
Velocity max | 0 | m/s
Full scale
Length | 150 | m
Breadth | 60 | m
Depth | 30 | m
Draught | 25.5 | m
Length/Beam ratio | 2.5 | -
Beam/Draught ratio | 2.3529 | -
Sailing velocity | 0 | m/s
Experiments max
Scalefactor used | 0.01 | - | 100
Length | 1.5 | m
Breadth | 0.6 | m
Depth | 0.3 | m
Draught | 0.255 | m
Wave period | 1.2005 | s
Wave height | 0.09 | m
Wave frequency | 5.234 | rad/s
Wave number | 2.7925 | 1/m
Wave length | 2.25 | m
Wave steepness | 0.04 | -
Relative waterdepth | 1.5556 | -
Experiments max
Wave period | 1.5498 | s
Wave height | 0.225 | m
Wave frequency | 4.0542 | rad/s
Wave number | 1.6755 | 1/m
Wave length | 3.75 | m
Wave steepness | 0.06 | -
Relative waterdepth | 0.93333 | -
Extra information
Ship/box | Box
Wave type | Regular

## Ariyarathne2012
Ariyarathne, Kusalika Chang, Kuang An Mercier, Richard |  |  |  | Green water impact pressure on a three-dimensional model structure
Testing tank
Length | 36 | m
Width | 0.9 | m
Depth | 1.5 | m
Velocity min | 0 | m/s
Velocity max | 0 | m/s
Full scale
Length | 62.53 | m
Breadth | 71.7006 | m
Depth | 33.8 | m
Draught | 33.8 | m
Length/Beam ratio | 0.8721 | -
Beam/Draught ratio | 2.1213 | -
Sailing velocity | 0 | m/s
Experiments max
Scalefactor used | 0.0059172 | - | 169
Length | 0.37 | m
Breadth | 0.42426 | m
Depth | 0.2 | m
Draught | 0.2 | m
Wave period | 0.76923 | s
Wave height | 0.16391 | m
Wave frequency | 8.1681 | rad/s
Wave number | 6.8011 | 1/m
Wave length | 0.92385 | m
Wave steepness | 0.17742 | -
Relative waterdepth | 1.6236 | -
Experiments max
Wave period | 1.4286 | s
Wave height | 0.17 | m
Wave frequency | 4.3982 | rad/s
Wave number | 1.9826 | 1/m
Wave length | 3.1692 | m
Wave steepness | 0.053641 | -
Relative waterdepth | 0.4733 | -
Extra information
Breaking waves
Focussing wave technique
Ship/box | Box
Wave type | Breaking

## Liut2013
Liut, Daniel A. Weems, K. M. Yen, Tin-Guen |  |  | A Quasi-three-dimensional Finite-volume Shallow Water Model for Green Water on Deck
Testing tank
Length |  | m
Width |  | m
Depth |  | m
Velocity min |  | m/s
Velocity max |  | m/s
Full scale
Length | 45 | m
Breadth | 47 | m
Depth | #DIV/0! | m
Draught | #DIV/0! | m
Length/Beam ratio | 0.95745 | -
Beam/Draught ratio | #DIV/0! | -
Sailing velocity |  | m/s
Experiments max
Scalefactor used |  | - | #DIV/0!
Length |  | m
Breadth |  | m
Depth |  | m
Draught |  | m
Wave period |  | s
Wave height |  | m
Wave frequency | #DIV/0! | rad/s
Wave number | #DIV/0! | 1/m
Wave length | #DIV/0! | m
Wave steepness | #DIV/0! | -
Relative waterdepth | #DIV/0! | -
Experiments max
Wave period |  | s
Wave height |  | m
Wave frequency | #DIV/0! | rad/s
Wave number | #DIV/0! | 1/m
Wave length | #DIV/0! | m
Wave steepness | #DIV/0! | -
Relative waterdepth | #DIV/0! | -
Extra information
Ship/box | Ship
Wave type | Breaking-dam

## Song2015
Song, Youn Kyung Chang, Kuang An Ariyarathne, Kusalika Mercier, Richard |  |  |  | Surface velocity and impact pressure of green water flow on a fixed model structure in a large wave basin
Testing tank
Length | 45.7 | m
Width | 30.5 | m
Depth | 5.8 | m
Velocity min |  | m/s
Velocity max |  | m/s
Full scale
Length | #DIV/0! | m
Breadth | #DIV/0! | m
Depth | #DIV/0! | m
Draught | #DIV/0! | m
Length/Beam ratio | #DIV/0! | -
Beam/Draught ratio | #DIV/0! | -
Sailing velocity |  | m/s
Experiments max
Scalefactor used |  | - | #DIV/0!
Length | 0.74 | m
Breadth | 0.74 | m
Depth | 0.1 | m
Draught | 0 | m
Wave period | 1.65 | s
Wave height | 0.33 | m
Wave frequency | 3.808 | rad/s
Wave number | 1.4782 | 1/m
Wave length | 4.2507 | m
Wave steepness | 0.077635 | -
Relative waterdepth | 1.3645 | -
Experiments max
Wave period |  | s
Wave height |  | m
Wave frequency | #DIV/0! | rad/s
Wave number | #DIV/0! | 1/m
Wave length | #DIV/0! | m
Wave steepness | #DIV/0! | -
Relative waterdepth | #DIV/0! | -
Extra information
Ship/box | Box
Wave type | Breaking

## Scharnke2017
Testing tank
Length | 3 | m
Width | 1.5 | m
Depth | 0.8 | m
Velocity min | 0 | m/s
Velocity max | 0 | m/s
Full scale
Length | 78.75 | m
Breadth | 70 | m
Depth | 52.5 | m
Draught | 0 | m
Length/Beam ratio | 1.125 | -
Beam/Draught ratio | #DIV/0! | -
Sailing velocity | 0 | m/s
Experiments max
Scalefactor used | 0.004 | - | 250
Length | 0.315 | m
Breadth | 0.28 | m
Depth | 0.21 | m
Draught | 0 | m
Wave period | 0.5 | s
Wave height | 0.186 | m
Wave frequency | 12.5664 | rad/s
Wave number | 16.0972 | 1/m
Wave length | 0.39033 | m
Wave steepness | 0.47652 | -
Relative waterdepth | 2.0496 | -
Experiments max
Wave period | 3 | s
Wave height | 0.226 | m
Wave frequency | 2.0944 | rad/s
Wave number | 1.3029 | 1/m
Wave length | 4.8226 | m
Wave steepness | 0.046863 | -
Relative waterdepth | 0.16589 | -
Extra information
Ship/box | Box
Wave type | Breaking

## Chuang2018
Chuang, Wei Liang Chang, Kuang An Mercier, Richard |  |  |  | Kinematics and dynamics of green water on a fixed platform in a large wave basin in focusing wave and random wave conditions
Testing tank
Length | 45.7 | m
Width | 30.5 | m
Depth | 5.8 | m
Velocity min | 0 | m/s
Velocity max | 0 | m/s
Full scale
Length | #DIV/0! | m
Breadth | #DIV/0! | m
Depth | #DIV/0! | m
Draught | #DIV/0! | m
Length/Beam ratio | #DIV/0! | -
Beam/Draught ratio | #DIV/0! | -
Sailing velocity | 0 | m/s
Experiments max
Scalefactor used |  | - | #DIV/0!
Length | 0.74 | m
Breadth | 0.74 | m
Depth |  | m
Draught | 0.26 | m
Wave period | 1.76 | s
Wave height | 0.43 | m
Wave frequency | 3.57 | rad/s
Wave number | 1.2992 | 1/m
Wave length | 4.8363 | m
Wave steepness | 0.088911 | -
Relative waterdepth | 1.1993 | -
Experiments max
Wave period | 2.73 | s
Wave height | 0.55 | m
Wave frequency | 2.3015 | rad/s
Wave number | 0.54203 | 1/m
Wave length | 11.5921 | m
Wave steepness | 0.047446 | -
Relative waterdepth | 0.50034 | -
Extra information
JONSWAP
Highspeed camera's
Ship/box | Box
Wave type | Random

## Lee2020
Lee, Gang Nam Jung, Kwang Hyo Malenica, Sime Chung, Yun Suk Suh, Sung Bu Kim, Mun Sung Choi, Yong Ho |  |  |  | Experimental study on flow kinematics and pressure distribution of green water on a rectangular structure
Testing tank
Length | 32 | m
Width | 0.6 | m
Depth | 1 | m
Velocity min | 0 | m/s
Velocity max | 0 | m/s
Full scale
Length | 241 | m
Breadth | 42 | m
Depth | 20.4 | m
Draught | 13.9 | m
Length/Beam ratio | 13.9 | -
Beam/Draught ratio | 3.0216 | -
Sailing velocity |  | m/s
Experiments max
Scalefactor used | 0.0079902 | - | 125.1534
Length |  | m
Breadth | 0.336 | m
Depth | 0.163 | m
Draught | 0.111 | m
Wave period | 1.3498 | s | https://law.resource.org/pub/us/cfr/ibr/002/api.2int-met.2007.pdf
Wave height | 0.10467 | m | https://law.resource.org/pub/us/cfr/ibr/002/api.2int-met.2007.pdf
Wave frequency | 4.655 | rad/s
Wave number | 2.2628 | 1/m
Wave length | 2.7767 | m
Wave steepness | 0.037697 | -
Relative waterdepth | 0.36014 | -
Experiments max
Wave period |  | s
Wave height |  | m
Wave frequency | #DIV/0! | rad/s
Wave number | #DIV/0! | 1/m
Wave length | #DIV/0! | m
Wave steepness | #DIV/0! | -
Relative waterdepth | #DIV/0! | -
Extra information
Ship/box | Box
Wave type | Regular

## Hernandez-Fontes2020
Hernández-Fontes, Jassiel V. Hernández, Irving D. Mendoza, Edgar Silva, Rodolfo |  |  |  | Green water evolution on a fixed structure induced by incoming wave trains
Testing tank
Length |  | m
Width | 0.4 | m
Depth | 0.25 | m
Velocity min | 0 | m/s
Velocity max | 0 | m/s
Full scale
Length | #DIV/0! | m
Breadth | #DIV/0! | m
Depth | #DIV/0! | m
Draught | #DIV/0! | m
Length/Beam ratio | #DIV/0! | -
Beam/Draught ratio | #DIV/0! | -
Sailing velocity | 0 | m/s
Experiments max
Scalefactor used |  | - | #DIV/0!
Length | 0.5 | m
Breadth | 0.4 | m
Depth | 0.2 | m
Draught | 0.15 | m
Wave period | 0.98 | s
Wave height | 0.084 | m
Wave frequency | 6.4114 | rad/s
Wave number | 5.3662 | 1/m
Wave length | 1.1709 | m
Wave steepness | 0.071741 | -
Relative waterdepth | 0.21351 | -
Experiments max
Wave period | 1.27 | s
Wave height | 0.112 | m
Wave frequency | 4.9474 | rad/s
Wave number | 4.5058 | 1/m
Wave length | 1.3945 | m
Wave steepness | 0.080318 | -
Relative waterdepth | 0.17928 | -
Extra information
Ship/box | Box
Wave type | Regular

## Hernandez-Fontes2020a
Hernández-Fontes, J. V. Torres, L. Mendoza, E. Escudero, M. |  |  |  | Identification of the advection-diffusion equation for predicting green water propagation
Testing tank
Length |  | m
Width | 0.4 | m
Depth | 0.25 | m
Velocity min | 0 | m/s
Velocity max | 0 | m/s
Full scale
Length | #DIV/0! | m
Breadth | #DIV/0! | m
Depth | #DIV/0! | m
Draught | #DIV/0! | m
Length/Beam ratio | #DIV/0! | -
Beam/Draught ratio | #DIV/0! | -
Sailing velocity | 0 | m/s
Experiments max
Scalefactor used |  | - | #DIV/0!
Length | 0.5 | m
Breadth | 0.4 | m
Depth | 0.2 | m
Draught | 0.15 | m
Wave period | 0.98 | s
Wave height | 0.084 | m
Wave frequency | 6.4114 | rad/s
Wave number | 5.3662 | 1/m
Wave length | 1.1709 | m
Wave steepness | 0.071741 | -
Relative waterdepth | 0.21351 | -
Experiments max
Wave period | 1.27 | s
Wave height | 0.084 | m
Wave frequency | 4.9474 | rad/s
Wave number | 4.5058 | 1/m
Wave length | 1.3945 | m
Wave steepness | 0.060238 | -
Relative waterdepth | 0.17928 | -
Extra information
Ship/box | Box
Wave type | Regular

## Template
Testing tank
Length |  | m
Width |  | m
Depth |  | m
Velocity min |  | m/s
Velocity max |  | m/s
Full scale
Length | #DIV/0! | m
Breadth | #DIV/0! | m
Depth | #DIV/0! | m
Draught | #DIV/0! | m
Length/Beam ratio | #DIV/0! | -
Beam/Draught ratio | #DIV/0! | -
Sailing velocity |  | m/s
Experiments max
Scalefactor used |  | - | #DIV/0!
Length |  | m
Breadth |  | m
Depth |  | m
Draught |  | m
Wave period |  | s
Wave height |  | m
Wave frequency | #DIV/0! | rad/s
Wave number | #DIV/0! | 1/m
Wave length | #DIV/0! | m
Wave steepness | #DIV/0! | -
Relative waterdepth | #DIV/0! | -
Experiments max
Wave period |  | s
Wave height |  | m
Wave frequency | #DIV/0! | rad/s
Wave number | #DIV/0! | 1/m
Wave length | #DIV/0! | m
Wave steepness | #DIV/0! | -
Relative waterdepth | #DIV/0! | -
Extra information
Ship/box
Wave type